## Bandwidth Planning Steps
DISCLAIMER: This draft calculator is for estimation purposes only.
Network Bandwidth Planning Guidelines and Steps
1 | Map out the network |  | Do this per link and pay close attention to the per link bandwidth
How much high priority traffic is on the link?
How much of the link bandwidth is available to PCoIP
What is the network utilization for your network (typically 70-80%, but could be lower or higher). You may need to contact your network department to determine the enterprise network loading guidelines.
Enter this information in the BW Planning Calculator worksheet
2 | Quick Bandwidth Sanity Check
| 2.1 | Estimate the bandwidth available per user
Divide the link bandwidth available to PCoIP by the number of users (assumes a single user segmentation). See Estimated Available BW per User worksheet)
Check to see that this matches user desktop performance expectations. Compare the available bandwidth per user to the guidelines on the Bandwidth and Settings Guidelines worksheet. This will give you a rough idea whether there is a mis-match in available bandwidth to required bandwidth Note: Do not set the session bandwidth limit to this average bandwidth as PCoIP protocol needs bandwidth for momentary bursts.
3 | Determine detailed bandwidth requirements
| 3.1 | Monitor bandwidth for a representative user or set of users. Preferred method.
Test the workload in an unconstrained environment - what would the workload want in terms of peak/average bandwidth, (this is a good time to also check peak/average frame rates).
| 3.2 | Develop a workload definition - if you cannot test with representative users
What applications, how much per application per day, ensure this includes silverlight, flash and any 3D graphics (even if just business reporting graphics), continuous audio?
| 3.3 | Data can be collected from PCoIP logs, an SNMP monitoring tool, or advanced 3rd party tools.
4 | Analyze the Data
| 4.1 | Enter the average bandwidth data, or the target imaging+other bandwidth and then the target audio bandwidth into the BW Planning Calculator worksheet
| 4.2 | Enter the planned bandwidth for simultaneous users watching video other than small embedded flash within a web page.
Adding 1000 kbps per simultaneous video is a good estimate for 480p video (or partial screen of higher resolution video). This minimum bandwidth is an estimate of the minimum quality required - adjust up/down if this does not meet your video quality requirements
| 4.3 | Enter the number of simultaneous users
| 4.4 | Enter the number of simultaneous users watching video
| 4.5 | Check the Comparison Results to see if there is a mis-match in required vs available bandwidth.
5 | Is there sufficient network bandwidth
| 5.1 | Yes - go to step 9 (or 10)
| 5.2 | No - go to next step
6 | Optimize Desktop
| 6.1 | Optimize Windows Experience settings. Windows Experience features can consume significant bandwidth.
Windows Experience features can consume significant bandwidth.
Do this before optimizing the PCoIP Session Variables within VMware View
| 6.2 | Go back to step 3 to determine if Windows Experience setting optimization is sufficient to have the required bandwidth fit within the available bandwidth
| 6.3 | Yes - go to step 9 (or 10)
| 6.4 | No - go to next step
7 | Optimize PCoIP Session Variables
| 7.1 | Determine a Bandwidth Limit
| 7.2 |  | Recommend that this is not configured (let PCoIP dynamically adapt without configuration constraints). But if working with a known constrained network, consider setting a bandwidth limit. Consider the bandwidth peaks and trial the bandwidth limit just above the common peaks - try with a demanding user and adjust up or down as needed.
| 7.3 | Determine a Audio Playback Bandwidth Limit
Recommend that this is not configured (let PCoIP dynamically adapt without configuration constraints). But if working with a known constrained network, consider setting an audio bandwidth limit. Determine the amount of bandwidth you want to apply to Audio Playback. See the Bandwidth and Settings guidelines for suggested values - try with a demanding user and adjust up or down as needed.
| 7.4 | Determine Maximum Initial Image Quality Setting
Recommend that this is not configured (let PCoIP dynamically adapt without configuration constraints). But if working with a known constrained network where multiple users will be competing for the available bandwidth, or PCoIP protocol traffic will be competing with other network traffic, consider adjusting the Maximum Initial Image Quality setting. Reducing the maximum initial image quality will lower network peaks and may deliver a higher frame rate, but may reduce the initial image quality or fuzzy imaging (recall static images will be built-to-lossless). A higher value will result in higher quality desktop imaging, but possibly resulting in a lower frame rate (choppy motion/video). See the Bandwidth and Settings guidelines for suggested values - try with a demanding user and adjust up or down as needed.
| 7.5 | Determine Minimum Image Quality Setting
Recommend that this is not configured (let PCoIP dynamically adapt without configuration constraints). But if working with a known constrained network, consider adjusting the Minimum Image Quality setting to determine the preference for favoring image quality or frame rate during network congestion. Reducing the minimum image quality may result in reduced image quality or fuzzy imaging (recall static images will be built-to-lossless) during congestion. A higher value will result in higher quality desktop imaging, but a lower frame rate during congestion. See the Bandwidth and Settings guidelines for suggested values - try with a demanding user and adjust up or down as needed.
| 7.6 | Determine Bandwidth Floor
Caution: Recommend that this setting not be used. First adjust the minimum image quality setting. But if working on a network with known packet loss (ie a 802.11n or 3G wireless network) , consider setting a bandwidth floor if the imaging quality goes too low. NOTE: when the session requires network bandwidth at or above the floor, then a minimum of the floor bandwidth will be transmitted. If the network does not have sufficient bandwidth, then the session will continue to transmit at the floor rate and likely trigger the network congestion avoidance (packet loss and desktop performance impact). If the desktop does not need the minimum floor bandwidth then only the required bandwidth is transmited (below the floor).
| 7.7 | Go back to step 3 to determine if the optimizations are sufficient to have the required bandwidth fit within the available bandwidth
Note: you may want to do this after optimizing each session variable to maximize the desktop performance.
| 7.8 | Yes - go to step 9 (or 10)
| 7.9 | No - go to next step
8 | If all of the above optimizations do not result in a match between available and required bandwidth, then consider reducing the number of users on the link, or increase the link bandwidth.
Note: it is better to have more bandwidth on an uncontrolled Internet uplink (ie 10M ethernet), than a lower speed controlled link (ie T1).
9 | Consider Network Oversubsciption
| 9.1 | Simple Method
The simple method to plan for oversubsciption is to plan for the Determined/Planned Average BW / Network Utilization guideline. The network utilization is based on Gaussian statistical analysis and is recommended to be between 70-80%. Link BW = (#users) * [(average BW for workload)/(network utilization)]
| 9.2 | Detailed Method
Where customers want to efficiently size their network, or to ensure a specific amount of time per day that the network could be overloaded, consider using the Network Oversubscription Calculator.
NOTE: that PCoIP traffic is not completely random (so the above analysis will not be able to be used in all cases). Good examples are when a large number of users start their desktops at the same time or go to lunch (ie start youtube) at the same time. Increasing the target average bandwidth may be required in these cases.
10 | Perform User Acceptance Tests to confirm that the desired desktop performance goals have been met.

## BW Planning Calculator
PCoIP Protocol Bandwidth Planning Calculator
Entered Data
Calculated Results
| Datacenter |  | Branch 1 |  | Branch 2 |  | Note: calculations are done within a column only. Ie Datacenter calculations is for that column only, there are no calculations between branches and the datacenter columns.
Comparison Results
Check your calculations if the cells are red - indicates there is not sufficient bandwidth available based on the parameters entered
Delta Bandwidth | 0.16 | Mbps | -3.5556 | Mbps | -0.33333 | Mbps
(Available BW - Required BW)
Available Bandwith Calculator | [6 empty] | Now consider the available bandwidth and compare to the required bandwidth (based on the parameters entered above)
Link Bandwidth | 3 | Mbps | 2 | Mbps | 2 | Mbps | 1) Enter the link bandwidth
Network loading | 90% |  | 90% |  | 90% |  | 2) Check with your network administrator for your specific network loading specification (often 60-90%, typically 80%). Note network loading takes into account statistical analysis to ensure
% Guaranteed for high priority traffic | 10% |  | 0% |  | 0% |  | 3) Enter the % of link bandwidth guaranteed for high priority enterprise traffic - ie VOIP, video conference, critical apps etc
| 300 | kbps | 0 | kbps | 0 | kbps
| 0.3 | Mbps | 0 | Mbps | 0 | Mbps
% of remaining BW available to PCoIP | 80% |  | 100% |  | 100% |  | 4) Enter the % of link BW available for PCoIP - we recommend PCoIP protocol be guaranteed 80% of the traffic after accounting for the high priortiy traffic [(Link BW)-(high priority traffic)]*80%]. This provides some room for other traffic.
| 2160 | kbps | 2000 | kbps | 2000 | kbps
| 2.16 | Mbps | 2 | Mbps | 2 | Mbps
% of BW for other traffic (TCP web etc) | 540 | kbps | 0 | kbps | 0 | kbps
| 0.54 | Mbps | 0 | Mbps | 0 | Mbps
Bandwidth available for PCoIP | 2.16 | Mbps | 2 | Mbps | 2 | Mbps | Also see "Estimated BW per User" worksheet to check that the average bandwidth matches user desktop performance expectations.
Required Bandwidth Calculator
Average BW for Imaging and other | 100 | kbps | 50 | kbps | 50 | kbps | 5) Enter the expected/planned average bandwidth for imaging and other (ie USB) traffic. Note that when using PCoIP zero clients this target includes USB bandwidth. USB bandwidth on Vmware View clients is on a separate port (32111)
Audio Playback Bandwidth | 50 | kbps | 50 | kbps | 50 | kbps | 6) Enter the bandwidth expected/planned for audio. CD quality - 1600 kbps, High quality compressed stereo - 400kbps, Mono 90kbps, Compressed Mono - 50kbps. Audio quality levels, value selected does not have to be these specific rates. Note audio BW limit selected will determine the audio compression used to achive audio BW as close to the limit as possible (actual BW could go slightly above the limit selected). Setting a rate below 50kbps will result in no audio.
USB Bandwidth consideration | 0 |  | 0 |  | 0 |  | 7) Consider the bandwidth needed for USB peripherals that would be used
Total target BW for Simultaneous User | 150 | kbps | 100 | kbps | 100 | kbps | 8) Enter the target average bandwidth (See Target Bandwidths and Settings worksheet)
Target BW for Simultaneous Video | 1000 | kbps | 1000 | kbps | 1000 | kbps | 9) Recommend 1Mbps per simultaneous 480p video or up to 720p 1/4 screen.
Network loading | 90% |  | 90% |  | 90% |  | Copied from network loading entered above.
# Simultaneous Users | 12 |  | 50 |  | 21 |  | 10) Enter the number of simultaneous users per link (copy and paste branch colums if you have more branches to consider)
# Simultaneous Users Watching Videos | 0 |  | 0 |  | 0 |  | 11) Enter the number of simultaneous users watching video (this is for video beyond simple video/flash embedded in web pages)
Required Bandwidth
- Required bandwidth per user | 166.6667 | kbps | 111.1111 | kbps | 111.1111 | kbps | Required bandwidth per user (taking into account network loading)
- Simultaneous Users | 2000 | kbps | 5555.5556 | kbps | 2333.3333 | kbps | Required bandwidth for all users (taking into account network loading)
- Simultaneous Video | 0 | kbps | 0 | kbps | 0 | kbps | Required bandwidth for simultaneous video (taking into account network loading)
| 2000 | Kbps | 5555.5556 | kbps | 2333.3333 | kbps | Total required bandwidth for all users (including simultaneous video and network loading)
Total Required Bandwidth | 2 | Mbps | 5.5556 | Mbps | 2.3333 | Mbps
Bandwidth if each user burst to 500kbps | 6 | Mbps | 25 |  | 10.5 |  | Example bandwidth if all users burst to 500kbps at the same time. Consider the oversubscription for the link. A small number of users on a link are more likely to burst at the same time (ie 5 users on a T1 link - 5 users x 500 kbps = 2.5Mbps which is over the 1.5Mbps link rate). Additional bandwidth (or fewer users per T1 link may be required).

## Estimated Available BW & Max BW
Estimated Available Bandwidth Per User | [6 empty] | Use this sheet to determine the average bandwidth available to the users. This can be used to determine if the available average bandwidth is expected to match user expectations for desktop performance
NOTE: Data taken from BW Planning Calculator worksheet
Entered Data
Results
| Datacenter |  | Branch 1 |  | Branch 2
# of users on the link | 12 |  | 50 |  | 21
Link Bandwidth | 3 | Mbps | 2 | Mbps | 2 | Mbps
High priority traffic | 0.1 |  | 0 |  | 0
| 300 | kbps | 0 | kbps | 0 | kbps | (% of link guaranteed for high prioirity traffic - VOIP, or other key apps etc)
| 0.3 | Mbps | 0 | Mbps | 0 | Mbps
Bandwidth guaranteed for PCoIP | 0.8 |  | 1 |  | 1 |  | % of link BW available for PCoIP - recommend [(Link BW)-(high priority traffic)]*80%]
| 2160 | kbps | 2000 | kbps | 2000 | kbps
| 2.16 | Mbps | 2 | Mbps | 2 | Mbps
Remaining BW for other apps (includng TCP web traffic) | 540 | kbps | 0 | kbps | 0 | kbps
| 0.54 | Mbps | 0 | Mbps | 0 | Mbps
Estimated Available Average Bandwidth per User | 180 | kbps | 40 | kbps | 95.2381 | kbps | Check that this bandwidth matches the user expectations
Estimated PCoIP Session Maximum Bandwidth Setting | [6 empty] | The minimum burst bandwidth for VMware View with PCoIP protocol is 500kbps to 1Mbps per session. If in a known constrained network environment, consider setting the bandwidth limit using the following formulas:
If selecting + 500 kbps burst | 680 | kbps | 540 | kbps | 595.2381 | kbps | PCoIP Session Bandwidth Limit = (BW available for PCoIP)/(n users) + 500 kbps
If selecting + 1 Mbps burst | 1180 | kbps | 1040 | kbps | 1095.2381 | kbps | PCoIP Session Bandwidth Limit = (BW available for PCoIP)/(n users) + 1000 kbps
Notes:
The bandwidth limit may need to be increased depending on the user requirements. It is common to have the bandwidth limits set at 3Mbps or 5Mbps while maintaining a sub 200kbps average. See the Bandwidth and Settings Page for use case examples.
Do not set the PCoIP Bandwidth limit to the target average bandwidth (the protocol is designed to burst periodically with large screen changes)
Rather - test the enterprise workload with a user and look at the average bandwidth used
- if that average is too high, optimize the Window's experience settings and the PCoIP Session Variables the look at the average bandwidth used.
See PCoIP Server logs (knowledge base #615 on techsupport.teradici.com)

## Burst Buffer Calculator
Network Device (Router/Switch) Burst Buffer Calculator
Buffering for network devices (routers and switches) should be minimized for real-time protocols such as PCoIP protocol
It is recommended that 50-100ms of buffer is set for each network device (assumes one device congested at a given time for a given network path)
MTU | 1300 | Bytes | Enter the MTU. Note sessions involving VMware View hosts and PCoIP zero clients, or VMware View Clients will have a MTU set for 1300 bytes. Sessions involving a PCoIP hardware host and hardware zero clients will have a MTU of 1400 bytes
Bandwidth for PCoIP Protocol Priority Level | 10 | Mbps | Enter the bandwidth assigned to the priority level for PCoIP protocol. Make sure this includes the bandwidth for all traffic at that priority level (ie if PCoIP protocol and other protocols share the same priority level).
Burst Buffer Depth Calculator |  |  |  | 6144
Burst Buffer time | 50 | ms | Enter the desired burst buffer time. Recommend between 50-100ms of buffer is set for each network device (assumes one device congested at a given time for a given network path) If you expect more than one network device to be congested at any time within a network path, reduce the buffer depth accordingly (ie if planning for 100ms buffer depth on a single device, plan for 50ms buffer depth if you expect 2 network devices to be congested at a time)
Link Rate | 10000 | kbps
Buffer depth | 500 | kbit
| 62.5 | kByte
| 48.0769 | Packets | This is the router/switch buffer depth for the PCoIP protocol priority level to provide the burst time entered.
Burst Buffer Time Calculator |  |  | Alternative calculator to determine how much packets could be delayed based on the buffer packet depth.
Packets | 150 | Packets | Enter the router buffer depth in packets
Buffer Depth | 195 | kByte
Bandwidth for PCoIP Priority Level | 10000 | kbps
Burst buffer time | 156 | ms | Note this uses the same MTU as above. Keep in mind View 4.6 supports up to 250ms round trip latency per session (including router buffer times). PCoIP Host Cards support up to 150ms of round trip latency.

## Bandwidth & Settings Guidelines
Sample Virtual Desktop User Categories
Example Virtual Desktop User Categories | General Office |  |  |  | Video Resolution |  |  |  |  | Video Usage |  | Audio Quality |  |  |  |  | 3D Graphics (CAD, Digital Content Creation, or equivalent tool) |  |  | Estimated Bandwidth Consumption |  | Bandwidth Settings |  |  | Imaging Settings |  |  | Windows Experience Optimization
| Simple Screen Data/Text Entry | Basic Office and Web | Fast window switching | Win7 Aero Glass | Embedded Web Flash | 360p | 480p | 720p | 1080p | Occasional | Frequent | No Audio | Compressed Mono | Mono | Compressed Stereo | CD Quality Stereo | Occasional image review | Static image analysis | Dynamic (active) Image Analysis | Average Bandwidth | Minimum Bandwidth for Bursts | PCoIP Bandwidth Limit (kbps) | Audio Bandwidth Limit (kbps) | PCoIP Bandwidth Floor (kbps) | Minimum Image Quality | Maximum Initial Image Quality | Maximum Frame Rate
Task Worker | a | [10 empty] | a | [7 empty] | <70 kbps | 500 kbps | 500 kbps | disable audio * | N/A | 40 | 70 | 8 | Yes
| a | [10 empty] | a | [7 empty] | <100 kbps | 1 Mbps | 1 Mbps | disable audio * | N/A | 50 | 70 | 15 | Yes
Basic Office | a | a |  |  | a | [7 empty] | a | [6 empty] | <150 kbps | 750 kbps | 750 kbps+ | 50 kbps | N/A | 40 | 70 | 15 | Yes
Office Productivity | a | a |  |  | a | [8 empty] | a | [5 empty] | <250kbps | 1 to 3 Mbps | 3 Mbps+ | 90 kbps | N/A | 50 | 90 | 20 | Limited
| a | a |  |  | a | a | a |  |  | a |  |  |  |  | a |  |  |  |  | <600 kbps | 5 Mbps | 5 Mbps+ | 200 kbps | N/A | 50 | 90 | 24 | Limited
Advanced Office | a | a | a |  | a | a | a |  |  | a |  |  |  |  | a |  |  |  |  | <1.25 Mbps | 7 Mbps | 7 Mbps+ | 450 kbps | N/A | 50 | 90 | 30 | No
| a | a | a | a | a | a | a | a |  | a | [5 empty] | a |  |  |  | <2.5 Mbps | 10 Mbps+ | 10 Mbps+ | 1.6 Mbps | N/A | 50 | 90 | 30 | No
Basic CAD - WAN | a | a |  |  | a | a | a |  |  | a |  |  |  | a |  |  | a |  |  | 1 Mbps+ | 2 Mbps+ | 2 Mbps+ | 90 kbps | N/A | 40 | 70 | N/A | Yes
Basic CAD - LAN | a | a |  |  | a | a | a |  |  | a |  |  |  | a |  |  | a |  |  | 3 Mbps+ | 10 Mbps+ | 10 Mbps+ | 90 kbps | N/A | 40 | 70 | N/A | No
Video User | a | a | a | a | a | a | a | a | a | a | [5 empty] | a |  |  |  | 7 Mbps+ | 30 Mbps+ | 30 Mbps+ | 1.6 Mbps | N/A | 40 | 90 | N/A | No
Power User - Video | a | a | a | a | a | a | a | a | a | a | a |  |  |  |  | a |  |  |  | 30 Mbps+ | 50 Mbps+ | 90 Mbps+ | 1.6 Mbps | N/A | 40 | 90 | N/A | No
Power User - CAD | a | a | a | a | a | a | a | a | a | a |  |  |  |  | a |  | a | a |  | 30 Mbps+ | 70 Mbps+ | 120 Mbps+ | 450 kbps | N/A | 40 | 90 | N/A | No
Extreme User | a | a | a | a | a | a | a | a | a | a | a |  |  |  |  | a | a | a | a | 80 Mbps+ | 120 Mbps+ | 220 Mbps+ | 1.6 Mbps | N/A | 40 | 90 | N/A | No
[20 empty] | Actual average and peak bandwidth required can vary greatly across users and enterprise environments. Your deployment may require more, or less than these suggested values. |  | Recommend not setting unless you are in a known constrained and/or WAN environment |  | Recommend not setting unless you are in an environment with known packet loss | Adjustments to these initial recommendations may be needed for known constrained networks or long latency WAN networks. |  |  | Optimizing Windows Experience settings, appear vs scroll of menu items simple background (limited optimization) and drawing window outline only during move etc